## Sheet1
Vs | 12.4 | Input Voltage
Vrs | 0.116 | Sense Voltage (center assumed)
Vled | 6 | LED forward voltage
Vt | 0.1 | Voltage at MOSFET when off. (Why not 0 V?)
Vd | 0.45 | Schottky forward voltage
Rsense | 0.024 | Picked sense resistance (Sets output current average)
L | 0.0033% | Picked inductor
Iledavg | 4.8333 | Calculated average current
factor | 30% | Current Ripple amount - Assumed from "+/- 15% Hysteresis"
IledDelta | 1.45 | Expected current ripple
IledPeak | 5.5583 | Peak current (Inductor saturation must be higher)
Dsw | 48.5% | Expected duty cycle
f | 66554.6237 | Expected switching frequency. ILD4001 says 500 kHz max.